## Mainboard_Jordan
Comment | Description | Designator | Footprint | LibRef | Quantity
Cap Semi | Capacitor (Semiconductor SIM Model) | C1, C3, C4, C5, C6, C7, C10, C11, C12, C14, C15, C16, C17, C18, C19, C28 | 1608[0603] | Cap Semi | 16
Cap Semi | Capacitor (Semiconductor SIM Model) | C2, C8, C9, C13, C20, C21, C22, C23, C24, C25, C26, C27, C29, C30, C31, C32 | C1206 | Cap Semi | 16
Res3 | Resistor | CC, R1, R2, R3, R5, R6, R7, R9, R10, R11, R13, R14, R15, R16, R17, R18 | J1-0603 | Res3 | 18
Moter1 + |  | CON1 | con_soldering | Con_soldering | 1
Motor1 - |  | CON2 | con_soldering | Con_soldering | 1
Motor2 + |  | CON3 | con_soldering | Con_soldering | 1
Motor2 - |  | CON4 | con_soldering | Con_soldering | 1
Thrower + |  | CON5 | con_soldering | Con_soldering | 1
Motor3 + |  | CON6 | con_soldering | Con_soldering | 1
Thrower - |  | CON7 | con_soldering | Con_soldering | 1
Motor3 - |  | CON8 | con_soldering | Con_soldering | 1
BAT+ |  | CON9 | con_soldering | Con_soldering | 1
BAT- |  | CON10 | con_soldering | Con_soldering | 1
LTST-C190GKT | LED GREEN CLEAR CHIP SMD | D1, D2, D3, D4, D5, D6 | FP-LTST-C190GKT-MFG | CMP-22017-000005-2 | 6
Encoder_1 | Micro-MaTch 4 Position 1.27 mm Pitch Vertical Female-on-Board Connector | J1 | TE_7-215079-4 | Con_4_encoder | 1
Encoder_2 | Micro-MaTch 4 Position 1.27 mm Pitch Vertical Female-on-Board Connector | J2 | TE_7-215079-4 | Con_4_encoder | 1
Encoder_3 | Micro-MaTch 4 Position 1.27 mm Pitch Vertical Female-on-Board Connector | J3 | TE_7-215079-4 | Con_4_encoder | 1
PWM_thrower | Micro-MaTch 4 Position 1.27 mm Pitch Vertical Female-on-Board Connector | J4 | TE_7-215079-4 | Con_4_encoder | 1
FTSH-105-XX-X-DV | Connector Header Surface Mount 10 position 0.050" (1.27mm) | J5 | SAMTEC_FTSH-105-XX-X-DV | FTSH-105-XX-X-DV | 1
10118193-0001LF | USB - micro B USB 2.0 Receptacle Connector 5 Position Surface Mount, Right Angle; Through Hole | J6 | FCI_10118193-0001LF | 10118193-0001LF | 1
BUK6Y10-30P |  | Q1 | TRANS_PSMN5R5-60YS,115 | BUK6Y10-30P | 1
PDRV8243HRXYQ1 |  | U1, U3, U5 | DRV8243_motor_driver | PDRV8243HRXYQ1 | 3
MAX14930AASE+ | No Description Available | U2, U4 | 21-0041_S16+1_MXM | MAX14930AASE+ | 2
STM32G441KBT6 | No Description Available | U6 | LQFP-32 | STM32G441KBT6 | 1
CM1223_ESD |  | U7 | CM1223_ESD | CM1223_ESD | 1
NCV8730 |  | U8 | NCP164CSN330T1G_Voltage_regulator | NCV8730 | 1
NCP164 |  | U9 | NCP164CSN330T1G_Voltage_regulator | NCP164 | 1